## JSFok_BOM
RefDes | Value | Case | Farnell cod
C1 | 680p | CAP_0805 | 1740686
C2 | 680p | CAP_0805 | 1740686
C3 | 100n | CAP_0805 | 1833888
C4 | 10u | CAP_1210 | 1833857
C5 | 100u | CAP_1210 | 1886107
C6 | 100u | CAP_1210 | 1886107
C7 | 100n | CAP_0805 | 1833888
C8 | 100n | CAP_0805 | 1833888
C9 | 100n | CAP_0805 | 1833888
C10 | 100n | CAP_0805 | 1833888
C11 | 10u | CAP_1210 | 1833857
C12 | 100n | CAP_0805 | 1833888
C13 | 18p | CAP_0805 | 2280924
C14 | 18p | CAP_0805 | 2280924
C15 | 100n | CAP_0805 | 1833888
C16 | 1u | CAP_0805 | 2332736
C17 | 10n | CAP_0805 | 1833850
D1 | MBRS340T3 |  | 1470971
D2 | YELLOW | LED 3mm | 9929460
D3 | YELLOW | LED 3mm | 9929460
D4 | BLUE | LED 3mm | 9929487
D5 | RED | LED 3mm | 9929479
D6 | GREEN | LED 3mm | 1652494
ISP | ISP |  | 3418388
J1 | USB B | 1734086-1 | 1177885
J2 | JACK 5mm | PJ-002A | 2101943
JP1 | CONN_4 |  | 9731024
JP2 | CONN_2 |  | 9731008
JP3 | CONN_3 |  | 9731016
JTAG | JTAG |  | 3418388
R1 | Note 1 | RES_2512 | Note 1
R2 | 39k | RES_0805 | 1738980
R3 | Note 1 | RES_2512 | Note 1
R4 | 39k | RES_0805 | 1738980
R5 | 4k7 | RES_0805 | 2008383
R6 | 10k | RES_0805 | 2008384
R7 | 470 | RES_0805 | 2008377
R8 | 470 | RES_0805 | 2008377
R9 | 220 | RES_0805 | 2008374
R10 | 470 | RES_0805 | 2008377
R11 | 470 | RES_0805 | 2008377
R12 | 4k7 | RES_0805 | 2008383
R13 | 33k | RES_0805 | 1652985
R14 | 10k | 3314R-2 | 1520630
R15 | 2k5 | RES_0805 | 1469889
U1 | ATmega324P | TQFP44 | 1455109
U2 | A3967SLB |  | 1521715
U3 | FT232RL | FT232RL | 1146032
U4 | LM1117-TO252 |  | 9486283
U5 | TL082ACD |  | 9593381
Y1 | 14.7456MHz | CRYSTAL | 1842289
|  | LM335 | 1469227
JP1 |  | plug | 1462809
JP2 |  | plug | 1462825
JP3 |  | plug | 1462838
|  | crimp terminal | 2295972
Note 1
Dimension R1, R3 so that Imax is same as, or little more than the motor current you need
Using a commercial resistor, determine the correct Vref to be applied to A3967
While the motor is moving, measure the voltage between TP1 and GND and regulate the trimmer R14 to get the correct Vref
e.g.
| Motor nominal current |  | 300mA
Imax = Vref / (8 * R)
| R = Vref / (8 * Imax) |  | R = 2,088 Ohm
| Choose a smaller resistor |  | R= 1.8 Ohm
| Vref = Imax* 8 * R |  | Vref = 4,32V